## asset_types
code | name | description
centrifugal_compressor | Centrifugal compressor | Single-shaft centrifugal compressor
reciprocating_compressor | Reciprocating compressor | Crosshead reciprocating compressor
centrifugal_pump | Centrifugal pump | Motor-driven centrifugal pump
plunger_pump | Plunger pump | High-pressure plunger pump
waste_heat_boiler | Waste-heat boiler | Waste-heat boiler with steam drum
fan | Fan | Motor-driven fan with gearbox

## roles
asset_type | code | name | unit
centrifugal_compressor | motor_current | Motor current | A
centrifugal_compressor | discharge_pressure | Discharge pressure | barg
centrifugal_compressor | suction_pressure | Suction pressure | barg
centrifugal_compressor | suction_temp | Suction temperature | °C
centrifugal_compressor | discharge_temp | Discharge temperature | °C
centrifugal_compressor | suction_flow | Suction flow | kNm³/h
centrifugal_compressor | speed | Shaft speed | rpm
centrifugal_compressor | de_bearing_temp | Drive-end bearing temperature | °C
centrifugal_compressor | nde_bearing_temp | Non-drive-end bearing temperature | °C
centrifugal_compressor | thrust_pad_temp | Thrust pad temperature | °C
centrifugal_compressor | axial_displacement | Axial displacement | µm
centrifugal_compressor | de_vibration_x | Drive-end shaft vibration X | µm
centrifugal_compressor | de_vibration_y | Drive-end shaft vibration Y | µm
centrifugal_compressor | nde_vibration_x | Non-drive-end shaft vibration X | µm
centrifugal_compressor | nde_vibration_y | Non-drive-end shaft vibration Y | µm
centrifugal_compressor | lube_oil_supply_temp | Lube oil supply temperature | °C
centrifugal_compressor | lube_oil_pressure | Lube oil supply pressure | barg
centrifugal_compressor | seal_gas_dp | Seal gas differential pressure | bar
reciprocating_compressor | motor_current | Motor current | A
reciprocating_compressor | suction_pressure | Suction pressure | barg
reciprocating_compressor | discharge_pressure | Discharge pressure | barg
reciprocating_compressor | suction_flow | Suction flow | t/h
reciprocating_compressor | discharge_temp | Discharge temperature | °C
reciprocating_compressor | crosshead_vibration | Crosshead vibration | mm/s
reciprocating_compressor | rod_drop | Rod drop | µm
reciprocating_compressor | main_bearing_temp | Main bearing temperature | °C
centrifugal_pump | motor_current | Motor current | A
centrifugal_pump | suction_pressure | Suction pressure | barg
centrifugal_pump | discharge_pressure | Discharge pressure | barg
centrifugal_pump | flow | Flow | m³/h
centrifugal_pump | de_bearing_temp | Drive-end bearing temperature | °C
centrifugal_pump | nde_bearing_temp | Non-drive-end bearing temperature | °C
centrifugal_pump | de_vibration | Drive-end bearing vibration | mm/s
centrifugal_pump | nde_vibration | Non-drive-end bearing vibration | mm/s
plunger_pump | motor_current | Motor current | A
plunger_pump | suction_pressure | Suction pressure | barg
plunger_pump | discharge_pressure | Discharge pressure | barg
plunger_pump | flow | Flow | m³/h
plunger_pump | crankcase_temp | Crankcase oil temperature | °C
plunger_pump | frame_vibration | Frame vibration | mm/s
waste_heat_boiler | gas_inlet_temp | Flue gas inlet temperature | °C
waste_heat_boiler | gas_outlet_temp | Flue gas outlet temperature | °C
waste_heat_boiler | steam_pressure | Steam drum pressure | barg
waste_heat_boiler | steam_flow | Steam flow | t/h
waste_heat_boiler | drum_level | Steam drum level | %
fan | motor_current | Motor current | A
fan | gearbox_vibration | Gearbox vibration | mm/s
fan | speed | Fan speed | rpm

## assets
code | name | level | parent | criticality | asset_type | description
DEMO | Demo enterprise | enterprise |  |  |  | Demonstration plant for PMP
SITE-A | Site A | site | DEMO |  |  | Ammonia and urea complex
SA-AMM | Ammonia unit | unit | SITE-A
K-101 | Syngas compressor K-101 | equipment | SA-AMM | A | centrifugal_compressor
P-104A | BFW pump P-104A | equipment | SA-AMM | B | centrifugal_pump | Boiler feed water
P-104B | BFW pump P-104B | equipment | SA-AMM | B | centrifugal_pump | Boiler feed water
SA-UREA | Urea unit | unit | SITE-A
K-201 | CO₂ compressor K-201 | equipment | SA-UREA | B | reciprocating_compressor
P-202 | Carbamate pump P-202 | equipment | SA-UREA | B | plunger_pump
P-205 | Condensate pump P-205 | equipment | SA-UREA | C | centrifugal_pump
SA-UTIL | Utilities | unit | SITE-A
E-110 | Waste-heat boiler E-110 | equipment | SA-UTIL | B | waste_heat_boiler
SITE-B | Site B | site | DEMO
SB-NORTH | North area | area | SITE-B
SB-UTIL | Utilities | unit | SB-NORTH
F-3 | Cooling-tower fan F-3 | equipment | SB-UTIL | B | fan

## tags
source | source_name | asset | description | unit | range_lo | range_hi | interval_s | role
gw-site-a-01 | K101.II1001.PV | K-101 | II-1001 Motor current | A | 0 | 400 | 60 | motor_current
gw-site-a-01 | K101.PI1002.PV | K-101 | PI-1002 Discharge pressure | barg | 0 | 250 | 60 | discharge_pressure
gw-site-a-01 | K101.PI1001.PV | K-101 | PI-1001 Suction pressure | barg | 0 | 100 | 60 | suction_pressure
gw-site-a-01 | K101.TI1001.PV | K-101 | TI-1001 Suction temperature | °C | 0 | 100 | 60 | suction_temp
gw-site-a-01 | K101.TI1002.PV | K-101 | TI-1002 Discharge temperature | °C | 0 | 250 | 60 | discharge_temp
gw-site-a-01 | K101.FI1001.PV | K-101 | FI-1001 Suction flow | kNm³/h | 0 | 200 | 60 | suction_flow
gw-site-a-01 | K101.SI1001.PV | K-101 | SI-1001 Shaft speed | rpm | 0 | 15000 | 60 | speed
gw-site-a-01 | K101.TI1012.PV | K-101 | TI-1012 Drive-end bearing temperature | °C | 0 | 150 | 60 | de_bearing_temp
gw-site-a-01 | K101.TI1018.PV | K-101 | TI-1018 Non-drive-end bearing temperature | °C | 0 | 150 | 60 | nde_bearing_temp
gw-site-a-01 | K101.TI1016.PV | K-101 | TI-1016 Thrust pad temperature | °C | 0 | 150 | 60 | thrust_pad_temp
gw-site-a-01 | K101.ZI1015.PV | K-101 | ZI-1015 Axial displacement | µm | 0 | 1000 | 60 | axial_displacement
gw-site-a-01 | K101.VI1011X.PV | K-101 | VI-1011X Drive-end shaft vibration X | µm | 0 | 200 | 60 | de_vibration_x
gw-site-a-01 | K101.VI1011Y.PV | K-101 | VI-1011Y Drive-end shaft vibration Y | µm | 0 | 200 | 60 | de_vibration_y
gw-site-a-01 | K101.VI1017X.PV | K-101 | VI-1017X Non-drive-end shaft vibration X | µm | 0 | 200 | 60 | nde_vibration_x
gw-site-a-01 | K101.VI1017Y.PV | K-101 | VI-1017Y Non-drive-end shaft vibration Y | µm | 0 | 200 | 60 | nde_vibration_y
gw-site-a-01 | K101.TI1030.PV | K-101 | TI-1030 Lube oil supply temperature | °C | 0 | 100 | 60 | lube_oil_supply_temp
gw-site-a-01 | K101.PI1031.PV | K-101 | PI-1031 Lube oil supply pressure | barg | 0 | 10 | 60 | lube_oil_pressure
gw-site-a-01 | K101.PDI1040.PV | K-101 | PDI-1040 Seal gas differential pressure | bar | 0 | 10 | 60 | seal_gas_dp
gw-site-a-01 | P104A.II1043.PV | P-104A | II-1043 Motor current | A | 0 | 300 | 60 | motor_current
gw-site-a-01 | P104A.PI1041.PV | P-104A | PI-1041 Suction pressure | barg | 0 | 40 | 60 | suction_pressure
gw-site-a-01 | P104A.PI1040.PV | P-104A | PI-1040 Discharge pressure | barg | 0 | 160 | 60 | discharge_pressure
gw-site-a-01 | P104A.FI1042.PV | P-104A | FI-1042 Flow | m³/h | 0 | 400 | 60 | flow
gw-site-a-01 | P104A.TI1044.PV | P-104A | TI-1044 Drive-end bearing temperature | °C | 0 | 150 | 60 | de_bearing_temp
gw-site-a-01 | P104A.TI1045.PV | P-104A | TI-1045 Non-drive-end bearing temperature | °C | 0 | 150 | 60 | nde_bearing_temp
gw-site-a-01 | P104A.VI1046.PV | P-104A | VI-1046 Drive-end bearing vibration | mm/s | 0 | 25 | 60 | de_vibration
gw-site-a-01 | P104A.VI1047.PV | P-104A | VI-1047 Non-drive-end bearing vibration | mm/s | 0 | 25 | 60 | nde_vibration
gw-site-a-01 | P104B.II1053.PV | P-104B | II-1053 Motor current | A | 0 | 300 | 60 | motor_current
gw-site-a-01 | P104B.PI1051.PV | P-104B | PI-1051 Suction pressure | barg | 0 | 40 | 60 | suction_pressure
gw-site-a-01 | P104B.PI1050.PV | P-104B | PI-1050 Discharge pressure | barg | 0 | 160 | 60 | discharge_pressure
gw-site-a-01 | P104B.FI1052.PV | P-104B | FI-1052 Flow | m³/h | 0 | 400 | 60 | flow
gw-site-a-01 | P104B.TI1054.PV | P-104B | TI-1054 Drive-end bearing temperature | °C | 0 | 150 | 60 | de_bearing_temp
gw-site-a-01 | P104B.TI1055.PV | P-104B | TI-1055 Non-drive-end bearing temperature | °C | 0 | 150 | 60 | nde_bearing_temp
gw-site-a-01 | P104B.VI1056.PV | P-104B | VI-1056 Drive-end bearing vibration | mm/s | 0 | 25 | 60 | de_vibration
gw-site-a-01 | P104B.VI1057.PV | P-104B | VI-1057 Non-drive-end bearing vibration | mm/s | 0 | 25 | 60 | nde_vibration
gw-site-a-01 | K201.II2001.PV | K-201 | II-2001 Motor current | A | 0 | 600 | 60 | motor_current
gw-site-a-01 | K201.PI2001.PV | K-201 | PI-2001 Suction pressure | barg | 0 | 50 | 60 | suction_pressure
gw-site-a-01 | K201.PI2002.PV | K-201 | PI-2002 Discharge pressure | barg | 0 | 200 | 60 | discharge_pressure
gw-site-a-01 | K201.FI2203.PV | K-201 | FI-2203 Suction flow | t/h | 0 | 120 | 60 | suction_flow
gw-site-a-01 | K201.TI2041.PV | K-201 | TI-2041 Discharge temperature | °C | 0 | 250 | 60 | discharge_temp
gw-site-a-01 | K201.VI2010.PV | K-201 | VI-2010 Crosshead vibration | mm/s | 0 | 50 | 60 | crosshead_vibration
gw-site-a-01 | K201.ZI2011.PV | K-201 | ZI-2011 Rod drop | µm | 0 | 1000 | 60 | rod_drop
gw-site-a-01 | K201.TI2012.PV | K-201 | TI-2012 Main bearing temperature | °C | 0 | 150 | 60 | main_bearing_temp
gw-site-a-01 | P202.II2023.PV | P-202 | II-2023 Motor current | A | 0 | 300 | 60 | motor_current
gw-site-a-01 | P202.PI2026.PV | P-202 | PI-2026 Suction pressure | barg | 0 | 40 | 60 | suction_pressure
gw-site-a-01 | P202.PI2021.PV | P-202 | PI-2021 Discharge pressure | barg | 0 | 250 | 60 | discharge_pressure
gw-site-a-01 | P202.FI2022.PV | P-202 | FI-2022 Flow | m³/h | 0 | 100 | 60 | flow
gw-site-a-01 | P202.TI2024.PV | P-202 | TI-2024 Crankcase oil temperature | °C | 0 | 120 | 60 | crankcase_temp
gw-site-a-01 | P202.VI2025.PV | P-202 | VI-2025 Frame vibration | mm/s | 0 | 50 | 60 | frame_vibration
gw-site-a-01 | P205.II2053.PV | P-205 | II-2053 Motor current | A | 0 | 300 | 60 | motor_current
gw-site-a-01 | P205.PI2051.PV | P-205 | PI-2051 Discharge pressure | barg | 0 | 160 | 60 | discharge_pressure
gw-site-a-01 | P205.FI2052.PV | P-205 | FI-2052 Flow | m³/h | 0 | 400 | 60 | flow
gw-site-a-01 | P205.TI2054.PV | P-205 | TI-2054 Drive-end bearing temperature | °C | 0 | 150 | 60 | de_bearing_temp
gw-site-a-01 | E110.TI3004.PV | E-110 | TI-3004 Flue gas inlet temperature | °C | 0 | 1200 | 60 | gas_inlet_temp
gw-site-a-01 | E110.TI3005.PV | E-110 | TI-3005 Flue gas outlet temperature | °C | 0 | 600 | 60 | gas_outlet_temp
gw-site-a-01 | E110.PI3006.PV | E-110 | PI-3006 Steam drum pressure | barg | 0 | 150 | 60 | steam_pressure
gw-site-a-01 | E110.FI3007.PV | E-110 | FI-3007 Steam flow | t/h | 0 | 200 | 60 | steam_flow
gw-site-a-01 | E110.LI3008.PV | E-110 | LI-3008 Steam drum level | % | 0 | 100 | 60 | drum_level
gw-site-b-01 | F3.II4001.PV | F-3 | II-4001 Motor current | A | 0 | 200 | 60 | motor_current
gw-site-b-01 | F3.VI4002.PV | F-3 | VI-4002 Gearbox vibration | mm/s | 0 | 25 | 60 | gearbox_vibration
gw-site-b-01 | F3.SI4003.PV | F-3 | SI-4003 Fan speed | rpm | 0 | 300 | 60 | speed